## Risk Register
Hazard | Exposure to hazard (N/A, Very low, Low, Medium, High) |  |  | Project Aspect | Vulnerability (Insignificant, Minor, Moderate, Major, Catastrophic) |  | Risk (Very low, Low, Medium, High) |  |  |  | Existing risk management | Management approach (mitigate /transfer / accept / control) | Risk | Exposure to hazard | Vulnerability
| Current | Future (RCP8.5) | Commentary |  | Construction | Post-construction | Construction phase |  | Post-construction phase
[7 empty] | Current | Future (RCP8.5) | Current | Future (RCP8.5) |  |  | No | N/A | Insignificant
Fluvial flood |  |  |  | 1: Onsite | [8 empty] | Very low | Very low | Minor
|  |  |  | 2: Inputs | [8 empty] | Low | Low | Moderate
|  |  |  | 3: Outputs | [8 empty] | Medium | Medium | Major
|  |  |  | 4: Links | [8 empty] | High | High | Catastrophic
Coastal flood |  |  |  | 1: Onsite
2: Inputs
3: Outputs
4: Links
Pluvial flood |  |  |  | 1: Onsite
2: Inputs
3: Outputs
4: Links
Hurricanes |  |  |  | 1: Onsite
2: Inputs
3: Outputs
4: Links
Drought |  |  |  | 1: Onsite
2: Inputs
3: Outputs
4: Links
Earthquakes |  |  |  | 1: Onsite
2: Inputs
3: Outputs
4: Links
Landslides |  |  |  | 1: Onsite
2: Inputs
3: Outputs
4: Links
Wildfires |  |  |  | 1: Onsite
2: Inputs
3: Outputs
4: Links
Note on D2: Laura Bergsma: Provide an explenation of how the exposure score was given. For example, a road project can have varying flood exposure along the road alignment. If there are spatial differences, please choose the highest exposure of your project and provide the details in this commentary section - e.g., your road may have a high exposure to fluvial flood at a certain city or juncture. Note where this exposure occurs in the commentary section.

## Risk Matrix
Risk Matrix
Exposure to hazard | Vulnerability |  |  |  |  | Exposure to hazard | Description
| Insignificant | Minor | Moderate | Major | Catastrophic | N/A | The event is not existing in the project area.
High | No | Low | Medium | High | High | Very low | The event is extremely rare or almost non-existent, with an extremely low likelihood of occurrence.
Medium | No | Low | Medium | Medium | High | Low | The event is infrequent, occurring sporadically or with a low likelihood.
Low | No | Very low | Low | Medium | Medium | Medium | The event is moderate in frequency, occurring periodically or with a moderate likelihood.
Very low | No | Very low | Very low | Low | Medium | High | The event is frequent or continuous, occurring regularly or with a high likelihood.
N/A | No | No | No | No | No
[6 empty] | Vulnerability rating | Description
[6 empty] | Insignificant | No adverse effect to the assets.
[6 empty] | Minor | The asset is somewhat susceptible to the hazard, but it has sufficient capacity to cope and adapt. There may be some minor and localized damage or disruption, but the overall impact is limited.
[6 empty] | Moderate | The asset is more susceptible to the hazard, and it has less capacity to cope and adapt. There may be significant damage or disruption, but the overall impact is still manageable with maintenance or minor repairs.
[6 empty] | Major | The asset is highly susceptible to the hazard, and it has very little capacity to cope and adapt. There is a high likelihood of severe damage or disruption which require major repairs and maintenance.
[6 empty] | Catastrophic | The asset is essentially defenseless against the hazard. There is a certainty of severe damage or disruption which require remediation and restoration.

## Hazard Assessment
Hazard assessment
Exposure to hazard | Fluvial flood |  | Coastal flood |  | Pluvial flood |  | Drought |  | Hurricane |  | Earthquake |  | Landslides |  | Wildfires
| Water depth [m] | Description | Water depth [m] | Description | Water depth [m] | Description | Historic Drought Frequency [%] | Description | Peak wind velocity [m/s] | Description | Seismic Hazard [PGA] | Description | Susceptibility [index] | Description | Fure Weather Index | Description
N/A | 0 m | No flooding. | 0 m | No flooding. | 0 m | No flooding. | no data no seasons no cropland | No drought conditions affectig cropland or existing cropland. | < 22 m/s | No structural damage. | - | No presence of earthquakes. | no data | No likelihood.
Very low | < 0.5 m | Typically resulting in limited damage to outdoor areas or low-lying structures. | < 0.5 m | Typically resulting in limited damage to outdoor areas or low-lying structures. | < 0.5 m | Typically resulting in limited damage to outdoor areas or low-lying structures. | < 5% | Drought conditions affecting 30% of cropland occur with a 5% probability each year. | 22 - 25 m/s | Slight structural damage. | < 0.05 g | Swinging of hanging objects, minor hair-line crack may appear in buildings. | Very low (1 LSI) | Very low likelihood. These regions often have stable geological conditions, gentle slopes, and sufficient vegetation cover.
Low | 0.5 - 1.0 m | Flood mitigation by sandbags and other preliminary measures are no longer possible and this level of flooding can cause water intrusion into ground floor of buildings. This is a typical height of tables and light switches. | 0.5 - 1.0 m | Flood mitigation by sandbags and other preliminary measures are no longer possible and this level of flooding can cause water intrusion into ground floor of buildings. This is a typical height of tables and light switches. | 0.5 - 1.0 m | Flood mitigation by sandbags and other preliminary measures are no longer possible and this level of flooding can cause water intrusion into ground floor of buildings. This is a typical height of tables and light switches. | 5 - 10% | Drought conditions affecting 30% of cropland occur with a 5-10% probability each year. | 25 - 42 m/s | Widespread damage to well-constructed homes and large branches of trees. | 0.05 –0.1 g | Slightly damaging’ effects to structures, such as fine cracks in plaster, and can be felt by most people | Low (2 LSI) | Low likelihood. These regions have some factors that could contribute to landslides, such as moderate slopes or minor geological weaknesses.
Medium | 1.0 - 2.0 m | Ground floors of many structures may be submerged, causing damage to walls, electrical systems, and contents. Critical utilities and equipment located in low-lying areas may also be impacted. | 1.0 - 2.0 m | Ground floors of many structures may be submerged, causing damage to walls, electrical systems, and contents. Critical utilities and equipment located in low-lying areas may also be impacted. | 1.0 - 2.0 m | Ground floors of many structures may be submerged, causing damage to walls, electrical systems, and contents. Critical utilities and equipment located in low-lying areas may also be impacted. | 10 - 15% | Drought conditions affecting 30% of cropland occur with a 10-15% probability each year. | 42 - 56 m/s | Some structural damage to small buildings and many trees uprooted. | 0.1 – 0.2 g | People are frightened, cracks appear in buildings, and chimney start collapsing. | Moderate (3 LSI) | Medium likelihood. These regions often have a combination of factors that could trigger landslides, such as moderately steep slopes, varied geology, or limited vegetation cover.
High | ≥ 2.0 m | The first floor and its interior are completely flooded. Flood waters can disrupt essential services. | ≥ 2.0 m | The first floor and its interior are completely flooded. Flood waters can disrupt essential services. | ≥ 2.0 m | The first floor and its interior are completely flooded. Flood waters can disrupt essential services. | > 15% | Drought conditions affecting 30% of cropland occur with a >15% probability each year. | ≥ 56 m/s | Catastrophic damage with complete roof failure. | ≥ 0.2 g | People are panicked, many buildings suffer damage. | High, very High (4-5 LSI) | High likelihood. These regions have steep slopes, unstable geology, and a lack of vegetation cover.
Steps to determine the exposure to hazard | Steps | WRI Aquaduct dataset for river flooding (accessible by G-SRAT) | Steps | WRI Aquaduct dataset for coastal flooding (accessible by G-SRAT) | Steps | No dataset available. It is anticipated that this dataset will become available for the current and future climate within the J-SRAT. | Steps | FOA dataset for drought | Steps | STORM dataset for hurricanes (accessible by G-SRAT) | Steps | GEM dataset for earthquakes (accessible by G-SRAT) | Steps | NASA dataset for landslides | Steps
| Step 1 | Access the dataset and zoom into Jamaica | Step 1 | Access the dataset and zoom into Jamaica |  |  | Step 1 | Access the dataset and choose the following selections: | Step 1 | Access the dataset and zoom into Jamaica | Step 1 | Access the dataset and zoom into Jamaica | Step 1 | Access the dataset (if accessible) and zoom into Jamaica. Select the ‘Landslide Hazard Model (LHASA) Input and Output Datasets’ > ‘Landslide Susceptibility (Image Layer)’ in the Map Layers. Note, if you are unable to access the dataset, please use the map below to determine the landslide exposure. | Step 1 | Given Jamaica's high island-wide wildfire risk, no additional data is required to assign the wildfire hazard scoring. All project will be rated as 'high'.
| Step 2 | Visualize the River Flooding layer by clicking on the “eye” icon next to river flooding. | Step 2 | Visualize the Coastal Flooding layer by clicking on the “eye” icon next to coastal flooding. |  |  |  |  | Step 2 | Visualize the Tropical Cyclones layer by clicking on the “eye” icon next to Tropical Cyclones (STORM) | Step 2 | Visualize the Earthquakes layer by clicking on the “eye” icon next to Earthquakes.
| Step 3 | Select a return period of 100 years. | Step 3 | Select a return period of 100 years. |  |  |  |  | Step 3 | Select a return period of 100 years. | Step 3 | Hover your mouse on top of your location to determine the seismic hazard as the peak ground acceleration (PGA) with a 10% probability of being exceeded in 50 years. Using the scoring classification above to determine the hazard level.
| Step 4 | Examine the “present” epoch at RCP baseline by hovering mouse over the project area to determine the river flooding depth. Using the scoring classification above to determine the hazard level. | Step 4 | Examine the “present” epoch at RCP baseline by hovering mouse over the project area to determine the coastal flooding depth. Using the scoring classification above to determine the hazard level. |  |  | Step 2 | Examine the frequency of severe drought for >30% of the cropland affected. | Step 4 | Examine the “present” epoch at RCP baseline by hovering mouse over the project area to determine the tropical cyclone maximum wind speed. Using the scoring classification above to determine the hazard level. |  |  | Step 2 | Now you should see the landslide data as illustrated below and visualize the legend using the scoring classification above to determine the hazard level.
| Step 5 | Examine the 2050 epoch at RCP8.5 by hovering mouse over the project area to determine to determine the river flooding depth. Using the scoring classification above to determine the hazard level. | Step 5 | Examine the 2050 epoch at RCP8.5 by hovering mouse over the project area to determine to determine the coastal flooding depth. Using the scoring classification above to determine the hazard level. |  |  |  |  | Step 5 | Examine the 2050 epoch at RCP 8.5 by hovering mouse over the project area to determine the tropical cyclone maximum wind speed. Using the scoring classification above to determine the hazard level.

## Vulnerability Assessment
Vulnerability Assessment
The components of the project are identified within the lifecycle framework, which assesses vulnerability through four lenses related to the project's value chain:
i. Onsite assets and processes;
ii. Inputs;
iii. Outputs;
iv. Links.
Guiding questions for Lifecycle Vulnerability Assessment:
Project Aspect | Guiding Questions | Vulnerability rating | Description
Onsite Asset and Processes | What key onsite assets are critical to the functioning of the infrastructure and the delivery of the associated services? | Insignificant | No adverse effect to the assets.
| Are these assets and/or services vulnerable to any of the hazards present in your project area (per the Screening-level Exposure Assessment)? | Minor | The asset is somewhat susceptible to the hazard, but it has sufficient capacity to cope and adapt. There may be some minor and localized damage or disruption, but the overall impact is limited.
Project – related inputs | Are there any key inputs, e.g., water, power, maintenance, necessary to make the project run? | Moderate | The asset is more susceptible to the hazard, and it has less capacity to cope and adapt. There may be significant damage or disruption, but the overall impact is still manageable with maintenance or minor repairs.
| Are these inputs vulnerable to the any of the hazards present in your project area (per the Screening-level Exposure Assessment)? | Major | The asset is highly susceptible to the hazard, and it has very little capacity to cope and adapt. There is a high likelihood of severe damage or disruption which require major repairs and maintenance.
Expected project outputs | Is the project expected to generate any outputs – either a good (e.g., a manufactured product) or service (e.g., transit service, electricity, health service)? | Catastrophic | The asset is essentially defenseless against the hazard. There is a certainty of severe damage or disruption which require remediation and restoration.
Would the delivery of these outputs (i.e., goods or services) be vulnerable to any of the hazards present in your project area (per the Screening-level Exposure Assessment)?
Links to other systems | Does the adequate functioning of the project require links to other critical infrastructure systems? For example, does the functioning of the project require links with key transport networks, or energy transmission lines.
If hazards present in your project area occurred, would they impact the other systems (e.g., transport, energy transmission) upon which your project relies?